## BOM
Polysync Steering Board BOM rev 0
Quantity | Reference Designator | Description | Mfg | Mfg Part No. | Distributor | Distributor Part No. | Price | Total Price
1 | R8 | RES SMD 0.3 OHM 1% 1/6W 0402 | Panasonic Electronic Components | ERJ-2BQFR30X | Digikey | P.30AKCT-ND | 0.59 | 0.59
5 | R3, R15, R16, R19, R20 | RES SMD 0.0OHM JUMPER 1/10W 0402 | Panasonic Electronic Components | ERJ-2GE0R00X | Digikey | P0.0JCT-ND | 0.1 | 0.5
3 | R2, R9, R11 | RES SMD 10K OHM 1% 1/10W 0402 | Panasonic Electronic Components | ERJ-2RKF1002X | Digikey | P10.0KLCT-ND | 0.1 | 0.3
1 | R13 | RES SMD 120 OHM 1% 1/10W 0402 | Panasonic Electronic Components | ERJ-2RKF1200X | Digikey | P120LCT-ND | 0.1 | 0.1
5 | R1, R4, R5, R6, R7 | RES SMD 1K OHM 1% 1/10W 0402 | Panasonic Electronic Components | ERJ-2RKF1001X | Digikey | P1.00KLCT-ND | 0.1 | 0.5
1 | R14 | RES SMD 47K OHM 1% 1/10W 0402 | Panasonic Electronic Components | ERJ-2RKF4702X | Digikey | P47.0KLCT-ND | 0.1 | 0.1
3 | C1, C2, C6 | 0.10µF ±10% 16V Ceramic Capacitor X7R 0402 (1005 Metric) | Murata Electronics North America | GRM155R71C104KA88J | Digikey | 490-6328-1-ND | 0.1 | 0.3
1 | C5 | 10µF ±10% 10V Ceramic Capacitor X7R 0805 (2012 Metric) | Taiyo Yuden | LMK212B7106KG-TD | Digikey | 587-2668-1-ND | 0.28 | 0.28
2 | C4, C7 | 22pF ±5% 50V Ceramic Capacitor C0G, NP0 0402 (1005 Metric) | Murata Electronics North America | GRM1555C1H220JA01J | Digikey | 490-11382-1-ND | 0.1 | 0.2
1 | C3 | 33µF ±10% Molded Tantalum Capacitors 10V 1206 (3216 Metric) 1.7 Ohm | AVX Corporation | TAJA336K010RNJ | Digikey | 478-8882-1-ND | 0.6 | 0.6
5 | D1, D2, D3, D4, D5 | Blue 470nm LED Indication - Discrete 3.2V 0603 (1608 Metric) | Wurth Electronics Inc | 150060BS75000 | Digikey | 732-4966-1-ND | 0.26 | 1.3
1 | X1 | 16MHz ±30ppm Crystal 18pF 40 Ohm -40°C ~ 85°C Surface Mount HC49/US | Abracon LLC | ABLS-16.000MHZ-D-4-T | Digikey | 535-13436-1-ND | 0.24 | 0.24
1 | Q1 | MOSFET N-CH 20V 0.2A EMT3 | Rohm Semiconductor | RE1C002UNTCL | Digikey | RE1C002UNTCLCT-ND | 0.2 | 0.2
1 | U2 | CAN Controller CAN 2.0 SPI Interface 18-SOIC | Microchip Technology | MCP2515-I/SO | Digikey | MCP2515-I/SO-ND | 1.82 | 1.82
1 | U1 | 1/1 Transceiver Half CAN 8-SOIC | Microchip Technology | MCP2551-I/SN | Digikey | MCP2551-I/SN-ND | 1.02 | 1.02
1 | U5 | 12 Bit Digital to Analog Converter 2 14-TSSOP | Microchip Technology | MCP4922T-E/ST | Digikey | MCP4922T-E/STCT-ND | 2.62 | 2.62
1 | U4 | Linear Voltage Regulator IC Positive Fixed 1 Output 5V 750mA DDPAK/TO-263-3 | Texas Instruments | TL750M05CKTTR | Digikey | 296-20776-1-ND | 1.47 | 1.47
1 | RELAY1 | General Purpose Relay DPDT (2 Form C) Surface Mount | Kemet | EE2-5NU-L | Digikey | 399-11017-1-ND | 1.91 | 1.91
1 | JP1 | 10 Positions Header, Unshrouded Connector 0.100" (2.54mm) Through Hole Gold or Gold, GXT™ | Amphenol FCI | 68002-210HLF | Digikey | 609-3301-ND | 0.44 | 0.44
2 | JP2, JP5 | 8 Positions Header, Unshrouded Connector 0.100" (2.54mm) Through Hole Gold or Gold, GXT™ | Amphenol FCI | 68000-208HLF | Digikey | 609-3257-ND | 0.43 | 0.86
1 | JP3 | 6 Position Receptacle Connector 0.100" (2.54mm) Through Hole Gold | Amphenol FCI | 68683-303LF | Digikey | 609-3582-ND | 1.61 | 1.61
1 | JP4 | 6 Positions Header, Unshrouded Connector 0.100" (2.54mm) Through Hole Gold or Gold, GXT™ | Amphenol FCI | 68000-206HLF | Digikey | 609-3256-ND | 0.32 | 0.32
1 | JP6 | 2 Positions Header, Unshrouded Connector 0.100" (2.54mm) Through Hole Gold or Gold, GXT™ | Amphenol FCI | 77311-118-02LF | Digikey | 609-4434-ND | 0.18 | 0.18
2 | CON1, CON2 | 2 Position Wire to Board Terminal Block 45° (135°) Angle with Board 0.138" (3.50mm) Through Hole | Phoenix Contact | 1988956 | Digikey | 277-1779-ND | 0.41 | 0.82
2 | CON3, CON4 | 4 Position Wire to Board Terminal Block 45° (135°) Angle with Board 0.138" (3.50mm) Through Hole | Phoenix Contact | 1988972 | Digikey | 277-1781-ND | 0.82 | 1.64
1 | For JP6 | 2 (1 x 2) Position Shunt Connector White Open Top 0.100" (2.54mm) Gold or Gold, GXT™ | Amphenol FCI | 68786-102LF | Digikey | 609-3121-ND | 0.19 | 0.19
Total | [7 empty] | 20.11

## MacroFab XYRS Data
# Generated by MacroFab for PCB 7n6gav, version 1.
# DESIGNATOR | X_LOC | Y_LOC | ROTATION | SIDE | TYPE | X_SIZE | Y_SIZE | VALUE | FOOTPRINT | POPULATE | MPN | MPN1 | MPN2 | MPN3
C1 | 780 | 1555 | 90 | 1 | 1 | 62.99 | 23.62 | .1u | C0402 | 1
C2 | 1040 | 1225 | 0 | 1 | 1 | 62.99 | 23.62 | .1u | C0402 | 1
C3 | 680 | 1530 | 90 | 1 | 1 | 149.61 | 62.99 | 33u | CP1206 | 1 |  |  |  |  | TAJA336K010RNJ
C4 | 1005 | 405 | 270 | 1 | 1 | 62.99 | 23.62 | 22p | C0402 | 1
C5 | 1065 | 1295 | 0 | 1 | 1 | 102.36 | 51.18 | 10u | C0805 | 1 |  |  |  |  | LMK212B7106KG-TD
C6 | 745 | 850 | 270 | 1 | 1 | 62.99 | 23.62 | .1u | C0402 | 1
C7 | 1005 | 505 | 90 | 1 | 1 | 62.99 | 23.62 | 22p | C0402 | 1
CON1 | 180 | 1686.1 | 270 | 1 | 2 | 192.91 | 55.12 | CON2 | PHOENIX_2_45 | 1 |  |  |  |  | 1988956
CON2 | 180 | 536.1 | 270 | 1 | 2 | 192.91 | 55.12 | CON2 | PHOENIX_2_45 | 1 |  |  |  |  | 1988956
CON3 | 2380 | 636.69 | 90 | 1 | 2 | 468.5 | 55.12 | CON4 | PHOENIX_4_45 | 1 |  |  |  |  | 1988972
CON4 | 2380 | 1586.69 | 90 | 1 | 2 | 468.5 | 55.12 | CON4 | PHOENIX_4_45 | 1 |  |  |  |  | 1988972
D1 | 2205 | 1180 | 270 | 1 | 1 | 90.55 | 31.5 |  | LED0603 | 1 |  |  |  |  | 150060BS75000
D2 | 230 | 330 | 180 | 1 | 1 | 90.55 | 31.5 |  | LED0603 | 1 |  |  |  |  | 150060BS75000
D3 | 230 | 255 | 180 | 1 | 1 | 90.55 | 31.5 |  | LED0603 | 1 |  |  |  |  | 150060BS75000
D4 | 230 | 180 | 180 | 1 | 1 | 90.55 | 31.5 |  | LED0603 | 1 |  |  |  |  | 150060BS75000
D5 | 230 | 105 | 180 | 1 | 1 | 90.55 | 31.5 |  | LED0603 | 1 |  |  |  |  | 150060BS75000
JP1 | 1195 | 2005 | 0 | 2 | 2 | 935 | 35 | ARDUINO_JP1 | ARDUINO_JP1 | 1 |  |  |  |  | 68002-210HLF
JP2 | 2155 | 2005 | 0 | 2 | 2 | 735 | 35 | ARDUINO_JP2 | ARDUINO_JP2 | 1 |  |  |  |  | 68000-208HLF
JP3 | 2555 | 1105 | 0 | 2 | 2 | 135 | 235 | ARDUINO_JP3 | ARDUINO_JP3 | 1 |  |  |  |  | 68683-303LF
JP4 | 2255 | 105 | 0 | 2 | 2 | 535 | 35 | ARDUINO_JP4 | ARDUINO_JP4 | 1 |  |  |  |  | 68000-206HLF
JP5 | 1455 | 105 | 0 | 2 | 2 | 735 | 35 | ARDUINO_JP5 | ARDUINO_JP5 | 1 |  |  |  |  | 68000-208HLF
JP6 | 180 | 855 | 270 | 1 | 2 | 36 | 136 |  | JP1 | 1 |  |  |  |  | 77311-118-02LF
Q1 | 1660 | 1389.33 | 180 | 1 | 1 | 57.48 | 66.93 | RE1C002UN | EMT3F | 1 |  |  |  |  | RE1C002UNTCL
R1 | 2205 | 1030 | 270 | 1 | 1 | 62.99 | 23.62 | 1k | R0402 | 1
R10 | 1380 | 1140 | 180 | 1 | 1 | 62.99 | 23.62 | DNP | R0402 | 0
R11 | 1410 | 980 | 90 | 1 | 1 | 62.99 | 23.62 | 10k | R0402 | 1
R12 | 1360 | 980 | 270 | 1 | 1 | 62.99 | 23.62 | DNP | R0402 | 0
R13 | 380 | 855 | 180 | 1 | 1 | 62.99 | 23.62 | 120 | R0402 | 1 |  |  |  |  | ERJ-2RKF1200X
R14 | 380 | 780 | 180 | 1 | 1 | 62.99 | 23.62 | 47k | R0402 | 1 |  |  |  |  | ERJ-2RKF4702X
R15 | 1830 | 505 | 270 | 1 | 1 | 62.99 | 23.62 | 0 | R0402 | 1
R16 | 1880 | 505 | 270 | 1 | 1 | 62.99 | 23.62 | 0 | R0402 | 1
R17 | 1830 | 355 | 270 | 1 | 1 | 62.99 | 23.62 | DNP | R0402 | 0
R18 | 1880 | 355 | 270 | 1 | 1 | 62.99 | 23.62 | DNP | R0402 | 0
R19 | 1935 | 505 | 270 | 1 | 1 | 62.99 | 23.62 | 0 | R0402 | 1
R2 | 1725 | 755 | 270 | 1 | 1 | 62.99 | 23.62 | 10k | R0402 | 1
R20 | 1985 | 505 | 270 | 1 | 1 | 62.99 | 23.62 | 0 | R0402 | 1
R21 | 1935 | 355 | 270 | 1 | 1 | 62.99 | 23.62 | DNP | R0402 | 0
R22 | 1985 | 355 | 270 | 1 | 1 | 62.99 | 23.62 | DNP | R0402 | 0
R3 | 1380 | 1190 | 180 | 1 | 1 | 62.99 | 23.62 | 0 | R0402 | 1
R4 | 105 | 330 | 180 | 1 | 1 | 62.99 | 23.62 | 1k | R0402 | 1
R5 | 105 | 255 | 180 | 1 | 1 | 62.99 | 23.62 | 1k | R0402 | 1
R6 | 105 | 180 | 180 | 1 | 1 | 62.99 | 23.62 | 1k | R0402 | 1
R7 | 105 | 105 | 180 | 1 | 1 | 62.99 | 23.62 | 1k | R0402 | 1
R8 | 780 | 1455 | 270 | 1 | 1 | 62.99 | 23.62 | 0.3 | R0402 | 1 |  |  |  |  | ERJ-2BQFR30X
R9 | 1310 | 980 | 270 | 1 | 1 | 62.99 | 23.62 | 10k | R0402 | 1
RELAY1 | 1781.06 | 1115 | 0 | 1 | 1 | 443.31 | 405.12 | RELAY_DPDT | KEMET_EE2 | 1 |  |  |  |  | EE2-5NU-L
TP1 | 640 | 320 | 0 | 1 | 1 | 45 | 45 |  | TP_4545 | 0
TP2 | 2355 | 1090 | 0 | 1 | 1 | 45 | 45 |  | TP_4545 | 0
TP3 | 75 | 2040 | 0 | 1 | 1 | 45 | 45 |  | TP_4545 | 0
U$1 | 2295 | 1365 | 0 | 2 | 1 | 0 | 0 | POLYSYNC | POLYSYNC | 0
U1 | 575 | 845 | 90 | 1 | 1 | 173.62 | 267.72 | MCP2551 | SOIC8-6.0 | 1 |  |  |  |  | MCP2551-I/SN
U2 | 1455 | 580 | 270 | 1 | 1 | 430 | 457 | MCP2515 | SOIC18 | 1 |  |  |  |  | MCP2515-I/SO
U4 | 1144.84 | 1590 | 270 | 1 | 1 | 421.26 | 653.54 | TL750M | TO-263 | 1 |  |  |  |  | TL750M05CKTTR
U5 | 1125 | 1085 | 0 | 1 | 1 | 289.37 | 171.26 | MCP4922T | TSSOP-14 | 1 |  |  |  |  | MCP4922T-E/ST
X1 | 870 | 340 | 90 | 1 | 1 | 590 | 76 | 16MHz | HC49UP | 1 |  |  |  |  | ABLS-16.000MHZ-D-4-T